## example
Variable | Units | Average | Distribution | Low | High | Stdev | Ref.
depth | [m] | 1402.35 | uniform | 1000 | 2000 | 0 | Fukai et al. 2020
h | [m] | 62.44 | uniform | 10 | 100 | 0 | Fukai et al. 2020
phi | [-] | 0.2292 | uniform | 0.2 | 0.4 | 0 | Fukai et al. 2020
k | [mD] | 0.47 | uniform | 0.5 | 100 | 0 | Fukai et al. 2020
m_dot | [kg/s] | 200 | uniform | 250 | 500 | 0 | design choice
r_f | [m] | 200 | uniform | 10 | 100 | 0 | design choice
T_atm | [C] | 16.85 | uniform_perturb10 | 0 | 0 | 0 | Geophysical parameter
p_atm | [MPa] | 0.10132 | uniform_perturb10 | 0 | 0 | 0 | Geophysical parameter
T_water | [C] | 16.85 | uniform_perturb10 | 0 | 0 | 0 | Geophysical parameter
p_water | [MPa] | 0.10132 | uniform_perturb10 | 0 | 0 | 0 | Geophysical parameter
loss_mech | [-] | 0.05 | constant | 0 | 0 | 0 | design choice
loss_gen | [-] | 0.025 | constant | 0 | 0 | 0 | design choice
r_w | [m] | 0.205 | constant | 0 | 0 |  | design choice
epsilon | [-] | 2e-06 | constant | 0 | 0 | 0 | design choice
p_hydro_grad | [MPa/km] | 10 | uniform_perturb10 | 0 | 0 | 0 | Geophysical parameter
p_frac_grad | [MPa/km] | 14.73 | uniform_perturb10 | 0 | 0 | 0 | Geophysical parameter, larger range than Fukai et al. 2020
safety_factor | [-] | 0.5 | uniform_perturb10 | 0 | 0 | 0 | Geophysical parameter
T_grad_m | [C/km] | 0.024202 | uniform_perturb10 | 0 | 0 | 0 | Geophysical parameter
T_grad_b | [C] | 7.4124 | uniform_perturb10 | 0 | 0 | 0 | Geophysical parameter
loss_m_air | [-] | 0.035 | uniform_perturb10 | 0 | 0 | 0 | Geophysical parameter
mach_limit | [-] | 0.3 | constant | 0 | 0 | 0 | design choice
t_pipe | [m] | 0.01 | constant | 0 | 0 | 0 | design choice
t_cement | [m] | 0.0347 | constant | 0 | 0 | 0 | design choice
t_insul | [m] | 0.02 | constant | 0 | 0 | 0 | design choice
r_rock | [m] | 10 | uniform_perturb10 | 0 | 0 | 0 | Geophysical parameter
k_cement | [W/m-K] | 0.72 | constant | 0 | 0 | 0 | design choice
k_pipe | [W/m-K] | 56.7 | constant | 0 | 0 | 0 | design choice
k_insul | [W/m-K] | 0.46 | constant | 0 | 0 | 0 | design choice
k_rock | [W/m-K] | 2.9 | constant | 0 | 0 | 0 | Geophysical parameter
depth_ocean | [m] | 25 | constant | 0 | 0 | 0 | Geophysical parameter
h_ocean | [W/m^2-K] | 3000 | constant | 0 | 0 | 0 | Geophysical parameter
T_ocean | [K] | 290 | constant | 0 | 0 | 0 | Geophysical parameter
eta_pump | [-] | 0.75 | constant | 0 | 0 | 0 | design choice

## all
type | variable | tech | units | average | distribution | low | high | stdev | ref.
PowerPlants | CostInvestIncr | E_PV_DIST_RES | [%/year] | -3.15 | uniform | -5 | 0
PowerPlants | CostInvestIncr | E_SCO2 | [%/year] | -0.89 | uniform | -5 | 0
PowerPlants | CostInvestIncr | E_OCAES | [%/year] | -1 | uniform | -5 | 0
PowerPlants | CostInvestIncr | E_BECCS | [%/year] | -0.81 | uniform | -5 | 0
PowerPlants | CostInvest | E_PV_DIST_RES | [M$/GW] | 1884 | uniform | 1507.2 | 2260.8
PowerPlants | CostInvest | E_SCO2 | [M$/GW] | 2474 | uniform | 1979.2 | 2968.8
PowerPlants | CostInvest | E_OCAES | [M$/GW] | 1457 | uniform | 1165.6 | 1748.4
PowerPlants | CostInvest | E_BECCS | [M$/GW] | 6874 | uniform | 5499.2 | 8248.8