## Connections
connection | input | output | Loss | Ref_Loss | CostVariable | CostVariableIncr | Ref_CostVariable | CostInvest | CostInvestIncr | Ref_CostInvest | EmissionActivity | Ref_EmissionActivity | Lifetime | Ref_Lifetime | FirstBuild | LastBuild | Ref_BuildYears
[unique name] | [text] | [text] | [%] | [ref] | [M$/PJ] | [%/yr] | [ref] | [M$/GW] | [%/yr] | [ref] | [kton CO2/PJ] | [Ref] | [integer] | [ref] | [year] | [year] | [Ref]
BIO_TO_CCS | BIO | BIO_CCS | 0 | [7 empty] | -91.3 | 90% capture, GREET
COAL_TO_CCS | COAL_TAXED | COAL_CCS | 0 | [7 empty] | -79.59 | 90% capture rate, ATB
NATGAS_TO_CCS | NATGAS_TAXED | NATGAS_CCS | 0 | [7 empty] | -49.2 | 98% capture, Mitchell et al
NATGAS_TO_DAC | NATGAS_TAXED | NATGAS_DAC | 0 | [7 empty] | -163.45 | Keith et al.
DAC_TO_DEMAND | DAC_CO2 | ELC_CENTRAL | 100 | DAC does not actually supply electricity, but commodities need to satisfy a demand, here we connect to a demand, but remove all value | [10 empty] | 2025 |  | Needs to start with DAC

## Fuels
fuel | CostVariable | CostVariableIncr | Ref_CostVariable | CostInvest | CostInvestIncr | Ref_CostInvest | EmissionActivity | Ref_EmissionActivity | Lifetime | Ref_Lifetime | Retirement | FirstBuild | LastBuild | Ref_BuildYears | MaxActivity | Ref_MaxActivity | MaxCapacity | Ref_MaxCapacity
[unique name] | [M$/PJ] | [%/year] | [Ref] | [M$/GW] | [%/year] | [Ref] | [kton CO2/PJ] | [Ref] | [years] | [Ref] | [year] | [year] | [year] | [Ref] | [PJ] | [Ref] | [MW] | [Ref]
1

## PowerPlants
powerplant | fuel | fuel2 | output | baseload | reserve | newBuilds | renewable | storage | StorageDuration | CapacityCredit | CapacityCreditIncr
[unique name] | [text] | [text] | [text] | [Y or N] | [Y or N] | [Y or N] | [Y or N] | [Y or N] | [hr] | [fr] | [%]
EC_BATT_2hr | ELC_CENTRAL |  | ELC_CENTRAL | N | Y | Y | N | Y | 2 | 0.75 | 0
EC_COAL_CCS | COAL_CCS |  | ELC_CENTRAL | Y | Y | Y | N | N |  | 0.9 | 0
EC_COAL_IGCC | COAL |  | ELC_CENTRAL | Y | Y | Y | N | N |  | 0.9 | 0
EC_NATGAS_CCS | NATGAS_CCS |  | ELC_CENTRAL | Y | Y | Y | N | N |  | 0.95 | 0
EC_NUCLEAR | NUCLEAR |  | ELC_CENTRAL | Y | Y | Y | N | N |  | 0.98 | 0
ED_PV_DIST_RES | SOLAR |  | ELC_DIST | N | Y | Y | Y | N |  | 0.23 | -2.95
EC_BECCS | BIO_CCS |  | ELC_CENTRAL | N | Y | Y | Y | N |  | 0.95 | 0
EC_DAC | NATGAS_DAC |  | DAC_CO2 | N | N | Y | N | N |  | 0 | 0
EC_H2 | ELC_CENTRAL |  | ELC_CENTRAL | N | Y | Y | N | Y | 24 | 0.95
E_OCAES | ELC_OFFSHORE |  | ELC_OFFSHORE | N | Y | Y | N | Y | 24 | 0.95 | 0
EC_VFB | ELC_CENTRAL |  | ELC_CENTRAL | N | Y | Y | N | Y | 10 | 0.75 | 0

## PowerPlantsPerformance
powerplant | CapacityFactor | Ref_CapacityFactor | Efficiency | Efficiency2 | Ref_Efficiency | HeatRate | Ref_HeatRate | ExpectedLifetime | Ref_ExpectedLifetime
[unique text] | [%] | [Ref] | [%] | [%] | [Ref] | [Btu/kWh] | [Ref] | [integer] | [Ref]
EC_BATT_2hr | 50 | Assumption | 85 |  | NREL ATB |  |  | 15 | NREL ATB
EC_COAL_CCS | 85 | NREL ATB, High |  |  |  | 12510 | NREL ATB | 75 | NREL ATB
EC_COAL_IGCC | 85 | NREL ATB, High |  |  |  | 8700 | NREL ATB | 75 | NREL ATB
EC_NATGAS_CCS | 90 | Mitchell et al | 66 |  | Mitchell et al. Flexible |  |  | 55 | NREL ATB, Gas-CC-CC
EC_NUCLEAR | 93 | NREL ATB |  |  |  | 10460 | NREL ATB | 60 | NREL ATB
ED_PV_DIST_RES | 16.7 | NREL ATB, PV Dist Res Kansas City, moderate | 25 |  | Assumption |  |  | 30 | NREL ATB, PV Dist. Res
EC_BECCS | 60.6 | NREL ATB, Biomass, Dedicated | 21.5 |  | IJGGC paper, Membrane best-case |  |  | 45 | NREL ATB, Biomass
EC_DAC | 90 | Keith et al. - Utilization | 100 |  | Assumption, pricing based on heat throughput |  |  | 25 | Keith et al.
EC_H2 | 90 | Analysis | 12 |  | Analysis |  |  | 30 | Analysis
E_OCAES | 50 | Assumption | 70 |  | APEN paper |  |  | 25 | APEN paper
EC_VFB | 50 | Assumption | 74 |  | Beuse et al |  |  | 19 | Beuse et al

## PowerPlantsCosts
powerplant | CostInvest | CostInvestIncr | Ref_CostInvest | CostFixed | CostFixedIncr | Ref_CostFixed | CostVariable | CostVariableIncr | Ref_CostVariable | DiscountRate | Ref_DiscountRate
[text] | [M$/GW] | [%/year] | [Ref] | [M$/GW] | [%/year] | [Ref] | [M$/PJ] | [%/year] | [Ref] | [fraction] | [Ref]
EC_BATT_2hr | 591.7791 | -1.97 | NREL ATB | 25.1018 | -1.97 | NREL ATB | 0 | 0 | NREL ATB
EC_COAL_CCS | 6634.973 | -0.63 | NREL ATB | 58.2417 | 0 | NREL ATB | 2.98 | 0 | NREL ATB
EC_COAL_IGCC | 4425.9197 | -0.46 | NREL ATB | 56.0707 | 0 | NREL ATB | 2.1891 | 0 | NREL ATB
EC_NATGAS_CCS | 2473.9428 | -0.89 | NREL ATB, Gas-CC-CC, 2025 | 26.9941 | 0 | NREL ATB, Gas-CC-CC, 2025 | 1.5881 | 0 | NREL ATB, Gas-CC-CC, 2025
EC_NUCLEAR | 6928.867 | -0.73 | NREL ATB | 118.9882 | 0 | NREL ATB | 0.64396 | 0 | NREL ATB
ED_PV_DIST_RES | 1884 | -3.15 | NREL ATB, PV Dist Res Kansas City, moderate,2025 | 14.1 | -3.15 | NREL ATB, PV Dist Res Kansas City, moderate,2025 | 0 | 0 | NREL ATB, PV Dist Res Kansas City, moderate,2025 | 0.08 | Assumption, same as wind and solar
EC_BECCS | 6782 | 0 | Projection | 141 | 0 | Projection based on ATB | 3.33 | 0 | Projection based on ATB
EC_DAC | 2562 | 0 | M$/(GW of natural gas) | 0 | 0 |  | 3.405 | 0 | Keith et al.
EC_H2 | 5821.55 | 0 |  | 0 | 0 |  | 0 | 0
E_OCAES | 1457 | 0 | APEN paper (200 MW), incr assumed | 16.3 | 0 | APEN paper, incr assumed | 2.5667 | 0 | APEN paper
EC_VFB | 4317 | 0 | Beuse et al. | 70 | 0 | Luo et al | 0 | 0 | Luo et al

## PowerPlantsConstraints
powerplant | RampRate | Ref_RampRate | MaxCapacity | Ref_MaxCapacity | MaxActivity | Ref_MaxActivity | FirstBuild | LastBuild | Ref_BuildYears
[text] | [fraction] | [Ref] | [MW] | [Ref] | [PJ] | [Ref] | [year] | [year] | [Ref]
EC_BATT_2hr | [6 empty] | 2025 | 2050 | First model build year
EC_COAL_CCS | 0.01 | Baseload |  |  |  |  | 2025 | 2050 | First model build year
EC_COAL_IGCC | 0.01 | Baseload |  |  |  |  | 2025 | 2050 | First model build year
EC_NATGAS_CCS | 1 | Mitchell et al, Flexible |  |  |  | Fuel is limited | 2025 | 2050 | First model build year
EC_NUCLEAR | 0.01 | Baseload |  |  |  |  | 2030 | 2050 | Long term planning
ED_PV_DIST_RES |  |  | 18300 | NREL TP-6A20-65298, small buildings |  |  | 2025 | 2050 | First model build year
EC_BECCS | [5 empty] | Fuel is limited | 2025 | 2050 | First model build year
EC_DAC | [6 empty] | 2025 | 2050 | First model build year
EC_H2 | [6 empty] | 2025 | 2050 | First model build year
E_OCAES | [6 empty] | 2025 | 2050 | First model build year
EC_VFB | [6 empty] | 2025 | 2050 | First model build year