## Connections
connection | input | output | Loss | Ref_Loss | CostVariable | CostVariableIncr | Ref_CostVariable | CostInvest | CostInvestIncr | Ref_CostInvest | EmissionActivity | Ref_EmissionActivity | Lifetime | Ref_Lifetime | FirstBuild | LastBuild | Ref_BuildYears
[unique name] | [text] | [text] | [%] | [ref] | [M$/PJ] | [%/yr] | [ref] | [M$/GW] | [%/yr] | [ref] | [kton CO2/PJ] | [Ref] | [integer] | [ref] | [year] | [year] | [Ref]
BIO_TO_ATM | BIOMASS | BIO_ATM | 0 | [7 empty] | 0
BIO_TO_CCS | BIOMASS | BIO_CCS | 0 | [7 empty] | -100

## Fuels
fuel | CostVariable | CostVariableIncr | Ref_CostVariable | CostInvest | CostInvestIncr | Ref_CostInvest | EmissionActivity | Ref_EmissionActivity | Lifetime | Ref_Lifetime | Retirement | FirstBuild | LastBuild | Ref_BuildYears | MaxActivity | Ref_MaxActivity
[unique name] | [M$/PJ] | [%/year] | [Ref] | [M$/GW] | [%/year] | [Ref] | [kton CO2/PJ] | [Ref] | [years] | [Ref] | [year] | [year] | [year] | [Ref] | [PJ] | [Ref]
BIOMASS | 2 | 1 |  |  |  |  | 0 |  | 50 | Assumption

## PowerPlants
powerplant | fuel | output | baseload | reserve | newBuilds | renewable | storage | CapacityCredit | StorageDuration
[unique name] | [text] | [text] | [Y or N] | [Y or N] | [Y or N] | [Y or N] | [Y or N] | [fr] | [fr]
E_BIO | BIO_ATM | ELC_CENTRAL | N | Y | Y | Y | N
E_BECCS | BIO_CCS | ELC_CENTRAL | N | Y | Y | Y | N

## PowerPlantsPerformance
powerplant | CapacityFactor | Ref_CapacityFactor | Efficiency | Ref_Efficiency | HeatRate | Ref_HeatRate | ExpectedLifetime | Ref_ExpectedLifetime
[unique text] | [%] | [Ref] | [%] | [Ref] | [Btu/kWh] | [Ref] | [integer] | [Ref]
E_BIO | 61.9 |  | 35.3 |  |  |  | 45
E_BECCS | 61.9 |  | 35.3 |  |  |  | 45

## PowerPlantsCosts
powerplant | CostInvest | CostInvestIncr | Ref_CostInvest | CostFixed | CostFixedIncr | Ref_CostFixed | CostVariable | CostVariableIncr | Ref_CostVariable | DiscountRate | Ref_DiscountRate
[text] | [M$/GW] | [%/year] | [Ref] | [M$/GW] | [%/year] | [Ref] | [M$/PJ] | [%/year] | [Ref] | [fraction] | [Ref]
E_BIO | 4020 |  |  | 123 |  |  | 1.39
E_BECCS | 4020 |  |  | 123 |  |  | 1.39

## PowerPlantsConstraints
powerplant | RampRate | Ref_RampRate | MaxCapacity | Ref_MaxCapacity | MaxActivity | Ref_MaxActivity | FirstBuild | LastBuild | Ref_BuildYears
[text] | [fraction] | [Ref] | [MW] | [Ref] | [PJ] | [Ref] | [year] | [year] | [Ref]
E_BIO
E_BECCS