## Sheet1
Fuel | Capture Rate | CO2 emissions
|  | Raw | Raw | No capture | After capture
[-] | [%] | [kg CO2 / million Btu] | [g CO2/MJ] | [kton CO2/PJ] | [kton CO2/PJ] | Sources:
Biomass | -90 |  | 101.43 | 101.43 | -91.287 | GREET - switchgrass derived emission factor from Meta paper
Natural Gas | -98 | 53.07 |  | 50.3007 | -49.2946 | Mitchell et al.
EIA Carbon Dioxide Emission Coefficiencts