## Connections
connection | input | output | Loss | Ref_Loss | CostVariable | CostVariableIncr | Ref_CostVariable | CostInvest | CostInvestIncr | Ref_CostInvest | EmissionActivity | Ref_EmissionActivity | Lifetime | Ref_Lifetime | FirstBuild | LastBuild | Ref_BuildYears
[unique name] | [text] | [text] | [%] | [ref] | [M$/PJ] | [%/yr] | [ref] | [M$/GW] | [%/yr] | [ref] | [kton CO2/PJ] | [Ref] | [integer] | [ref] | [year] | [year] | [Ref]
NATGAS_TO_CCS | NATGAS_TAXED | NATGAS_CCS | 0 | [7 empty] | -49.2 | 98% capture, Mitchell et al
BIO_TO_CCS | BIO | BIO_CCS | 0 | [7 empty] | -91.3 | 90% capture, GREET

## Fuels
fuel | CostVariable | CostVariableIncr | Ref_CostVariable | CostInvest | CostInvestIncr | Ref_CostInvest | EmissionActivity | Ref_EmissionActivity | Lifetime | Ref_Lifetime | Retirement | FirstBuild | LastBuild | Ref_BuildYears | MaxActivity | Ref_MaxActivity | MaxCapacity | Ref_MaxCapacity
[unique name] | [M$/PJ] | [%/year] | [Ref] | [M$/GW] | [%/year] | [Ref] | [kton CO2/PJ] | [Ref] | [years] | [Ref] | [year] | [year] | [year] | [Ref] | [PJ] | [Ref] | [MW] | [Ref]
1

## PowerPlants
powerplant | fuel | output | baseload | reserve | newBuilds | renewable | storage | StorageDuration | CapacityCredit | CapacityCreditIncr
[unique name] | [text] | [text] | [Y or N] | [Y or N] | [Y or N] | [Y or N] | [Y or N] | [hr] | [fr] | [%]
E_PV_DIST_RES | SOLAR | ELC_DIST | N | N | Y | Y | N |  | 0.23 | -2.95
E_SCO2 | NATGAS_CCS | ELC_CENTRAL | Y | N | Y | N | N |  | 0.95 | 0
E_OCAES | ELC_OFFSHORE | ELC_OFFSHORE | Y | N | Y | N | Y | 24 | 0.95 | 0
E_BIO | BIO | ELC_CENTRAL | N | Y | Y | Y | N |  | 0.95 | 0
E_BECCS | BIO_CCS | ELC_CENTRAL | N | Y | Y | Y | N |  | 0.95 | 0

## PowerPlantsPerformance
powerplant | CapacityFactor | Ref_CapacityFactor | Efficiency | Ref_Efficiency | HeatRate | Ref_HeatRate | ExpectedLifetime | Ref_ExpectedLifetime
[unique text] | [%] | [Ref] | [%] | [Ref] | [Btu/kWh] | [Ref] | [integer] | [Ref]
E_PV_DIST_RES | 16.7 | NREL ATB, PV Dist Res Kansas City, moderate | 25 | Assumption |  |  | 30 | NREL ATB, PV Dist. Res
E_SCO2 | 90 | Mitchell et al | 66 | Mitchell et al. Flexible |  |  | 55 | NREL ATB, Gas-CC-CC
E_OCAES | 50 | Assumption | 70 | APEN paper |  |  | 25 | APEN paper
E_BIO | 60.6 | NREL ATB, Biomass, Dedicated |  |  | 13500 | NREL ATB, Biomass, Dedicated | 45 | NREL ATB, Biomass
E_BECCS | 60.6 | NREL ATB, Biomass, Dedicated | 21.5 | IJGGC paper, Membrane best-case |  |  | 45 | NREL ATB, Biomass

## PowerPlantsCosts
powerplant | CostInvest | CostInvestIncr | Ref_CostInvest | CostFixed | CostFixedIncr | Ref_CostFixed | CostVariable | CostVariableIncr | Ref_CostVariable | DiscountRate | Ref_DiscountRate
[text] | [M$/GW] | [%/year] | [Ref] | [M$/GW] | [%/year] | [Ref] | [M$/PJ] | [%/year] | [Ref] | [fraction] | [Ref]
E_PV_DIST_RES | 1884 | -3.15 | NREL ATB, PV Dist Res Kansas City, moderate,2025 | 14.1 | -3.15 | NREL ATB, PV Dist Res Kansas City, moderate,2025 | 0 | 0 | NREL ATB, PV Dist Res Kansas City, moderate,2025 | 0.08 | Assumption, same as wind and solar
E_SCO2 | 2474 | -0.89 | NREL ATB, Gas-CC-CC, 2025 | 27 | 0 | NREL ATB, Gas-CC-CC, 2025 | 1.59 | 0 | NREL ATB, Gas-CC-CC, 2025
E_OCAES | 1457 | -1 | APEN paper (200 MW), incr assumed | 16.3 | -1 | APEN paper, incr assumed | 2.5667 | 0 | APEN paper
E_BIO | 4247 | -0.53 | NREL ATB, Biomass, Dedicated, 2025 | 123 |  | NREL ATB, Biomass, Dedicated, 2025 | 1.31 | 0 | NREL ATB, Biomass, Dedicated, 2025
E_BECCS | 6874 | -0.81 | Projection | 180.4 | 0 | Projection | 3.2 | 0 | Projection

## PowerPlantsConstraints
powerplant | RampRate | Ref_RampRate | MaxCapacity | Ref_MaxCapacity | MaxActivity | Ref_MaxActivity | FirstBuild | LastBuild | Ref_BuildYears
[text] | [fraction] | [Ref] | [MW] | [Ref] | [PJ] | [Ref] | [year] | [year] | [Ref]
E_PV_DIST_RES |  |  | 18300 | NREL TP-6A20-65298, small buildings |  |  | 2025 | 2050 | First model build year
E_SCO2 | 1 | Mitchell et al, Flexible |  |  |  | Fuel is limited | 2025 | 2050 | First model build year
E_OCAES |  |  | 5200 | Same as offshore shallow wind |  |  | 2025 | 2050 | First model build year
E_BIO | [5 empty] | Fuel is limited | 2025 | 2050 | First model build year
E_BECCS | [5 empty] | Fuel is limited | 2025 | 2050 | First model build year