## example
Variable | Units | Average | Distribution | Low | High | Stdev | Ref.
depth | [m] | 1402.35 | uniform | 1000 | 2000 | 0 | Fukai et al. 2020
h | [m] | 62.44 | uniform | 10 | 100 | 0 | Fukai et al. 2020
phi | [-] | 0.2292 | uniform | 0.2 | 0.4 | 0 | Fukai et al. 2020
k | [mD] | 0.47 | uniform | 0.5 | 100 | 0 | Fukai et al. 2020
m_dot | [kg/s] | 200 | uniform | 250 | 500 | 0 | design choice
r_f | [m] | 200 | uniform | 10 | 100 | 0 | design choice
T_atm | [C] | 16.85 | uniform_perturb10 | 0 | 0 | 0 | Geophysical parameter
p_atm | [MPa] | 0.10132 | uniform_perturb10 | 0 | 0 | 0 | Geophysical parameter
T_water | [C] | 16.85 | uniform_perturb10 | 0 | 0 | 0 | Geophysical parameter
p_water | [MPa] | 0.10132 | uniform_perturb10 | 0 | 0 | 0 | Geophysical parameter
loss_mech | [-] | 0.05 | constant | 0 | 0 | 0 | design choice
loss_gen | [-] | 0.025 | constant | 0 | 0 | 0 | design choice
r_w | [m] | 0.205 | constant | 0 | 0 |  | design choice
epsilon | [-] | 2e-06 | constant | 0 | 0 | 0 | design choice
p_hydro_grad | [MPa/km] | 10 | uniform_perturb10 | 0 | 0 | 0 | Geophysical parameter
p_frac_grad | [MPa/km] | 14.73 | uniform_perturb10 | 0 | 0 | 0 | Geophysical parameter, larger range than Fukai et al. 2020
safety_factor | [-] | 0.5 | uniform_perturb10 | 0 | 0 | 0 | Geophysical parameter
T_grad_m | [C/km] | 0.024202 | uniform_perturb10 | 0 | 0 | 0 | Geophysical parameter
T_grad_b | [C] | 7.4124 | uniform_perturb10 | 0 | 0 | 0 | Geophysical parameter
loss_m_air | [-] | 0.035 | uniform_perturb10 | 0 | 0 | 0 | Geophysical parameter
mach_limit | [-] | 0.3 | constant | 0 | 0 | 0 | design choice
t_pipe | [m] | 0.01 | constant | 0 | 0 | 0 | design choice
t_cement | [m] | 0.0347 | constant | 0 | 0 | 0 | design choice
t_insul | [m] | 0.02 | constant | 0 | 0 | 0 | design choice
r_rock | [m] | 10 | uniform_perturb10 | 0 | 0 | 0 | Geophysical parameter
k_cement | [W/m-K] | 0.72 | constant | 0 | 0 | 0 | design choice
k_pipe | [W/m-K] | 56.7 | constant | 0 | 0 | 0 | design choice
k_insul | [W/m-K] | 0.46 | constant | 0 | 0 | 0 | design choice
k_rock | [W/m-K] | 2.9 | constant | 0 | 0 | 0 | Geophysical parameter
depth_ocean | [m] | 25 | constant | 0 | 0 | 0 | Geophysical parameter
h_ocean | [W/m^2-K] | 3000 | constant | 0 | 0 | 0 | Geophysical parameter
T_ocean | [K] | 290 | constant | 0 | 0 | 0 | Geophysical parameter
eta_pump | [-] | 0.75 | constant | 0 | 0 | 0 | design choice

## default
type | variable | tech | units | average | distribution | low | high | stdev | ref.
PowerPlants | CostInvest | E_SCO2 | [M$/GW] | 2474 | uniform | 1979.2 | 2968.8 |  | 20% range
PowerPlants | CostInvest | E_OCAES | [M$/GW] | 1457 | uniform | 1165.6 | 1748.4 |  | 20% range
PowerPlants | CostInvest | E_BECCS | [M$/GW] | 6874 | uniform | 5499.2 | 8248.8 |  | 20% range
PowerPlants | CostInvestIncr | EC_PUMP | [%/year] | -1 | uniform | -2 | 0 |  | assm.
PowerPlants | CostInvestIncr | EC_BATT | [%/year] | -1.97 | uniform | -4.27 | -0.61 |  | ATB
PowerPlants | CostInvestIncr | EC_BIO | [%/year] | -0.53 | uniform | -1 | 0 |  | assm.
PowerPlants | CostInvestIncr | EC_COAL | [%/year] | -0.63 | uniform | -1 | 0 |  | assm.
PowerPlants | CostInvestIncr | EC_OIL_CC | [%/year] | -0.4 | uniform | -1 | 0 |  | assm.
PowerPlants | CostInvestIncr | EC_NG_CC | [%/year] | -0.4 | uniform | -1 | 0 |  | assm.
PowerPlants | CostInvestIncr | EC_NG_OC | [%/year] | -0.41 | uniform | -1 | 0 |  | assm.
PowerPlants | CostInvestIncr | EC_SOLPV | [%/year] | -1.86 | uniform | -3 | -1.08 |  | ATB
PowerPlants | CostInvestIncr | EC_WIND | [%/year] | -1.7 | uniform | -2.88 | 0 |  | ATB
PowerPlants | CostInvestIncr | ED_BATT | [%/year] | -1.97 | uniform | -4.27 | -0.61 |  | ATB
PowerPlants | CostInvestIncr | ED_SOLPV | [%/year] | -2.23 | uniform | -3.45 | -1.17 |  | ATB
PowerPlants | CostInvestIncr | EF_WIND | [%/year] | -2.14 | uniform | -3.42 | 0 |  | ATB
PowerPlants | CostInvestIncr | E_PV_DIST_RES | [%/year] | -3.15 | uniform | -4.56 | -2.06 |  | ATB
PowerPlants | CostInvestIncr | E_SCO2 | [%/year] | -0.89 | uniform | -5 | 0 |  | assm.
PowerPlants | CostInvestIncr | E_OCAES | [%/year] | -1 | uniform | -5 | 0 |  | assm.
PowerPlants | CostInvestIncr | E_BECCS | [%/year] | -0.81 | uniform | -5 | 0 |  | assm.
PowerPlants | CostFixed | E_SCO2 | [M$/GW] | 27 | uniform | 21.6 | 32.4 |  | 20% range
PowerPlants | CostFixed | E_OCAES | [M$/GW] | 16.3 | uniform | 13.04 | 19.56 |  | 20% range
PowerPlants | CostFixed | E_BECCS | [M$/GW] | 180.4 | uniform | 144.32 | 216.48 |  | 20% range
PowerPlants | CostFixedIncr | EX_SOLPV | [%/year] | -1.86 | uniform | -3 | -1.08 |  | ATB
PowerPlants | CostFixedIncr | EX_WIND | [%/year] | -1.88 | uniform | -3.25 | 0 |  | ATB
PowerPlants | CostFixedIncr | EC_BATT | [%/year] | -1.97 | uniform | -4.27 | -0.61 |  | ATB
PowerPlants | CostFixedIncr | EC_SOLPV | [%/year] | -1.86 | uniform | -3 | -1.08 |  | ATB
PowerPlants | CostFixedIncr | EC_WIND | [%/year] | -1.88 | uniform | -3.25 | 0 |  | ATB
PowerPlants | CostFixedIncr | ED_BATT | [%/year] | -1.97 | uniform | -4.27 | -0.61 |  | ATB
PowerPlants | CostFixedIncr | ED_SOLPV | [%/year] | -2.23 | uniform | -3.45 | -1.17 |  | ATB
PowerPlants | CostFixedIncr | EF_WIND | [%/year] | -2.05 | uniform | -3.39 | 0 |  | ATB
PowerPlants | CostFixedIncr | E_PV_DIST_RES | [%/year] | -3.15 | uniform | -4.56 | -2.06 |  | ATB
PowerPlants | CostFixedIncr | E_SCO2 | [%/year] | 0 | uniform | -5 | 0 |  | assm.
PowerPlants | CostFixedIncr | E_OCAES | [%/year] | -1 | uniform | -5 | 0 |  | assm.
PowerPlants | CostFixedIncr | E_BECCS | [%/year] | 0 | uniform | -5 | 0 |  | assm.
PowerPlants | CostVariable | E_SCO2 | [M$/PJ] | 1.59 | uniform | 1.272 | 1.908 |  | 20% range
PowerPlants | CostVariable | E_OCAES | [M$/PJ] | 2.57 | uniform | 2.056 | 3.084 |  | 20% range
PowerPlants | CostVariable | E_BECCS | [M$/PJ] | 3.2 | uniform | 2.56 | 3.84 |  | 20% range
Fuels | CostVariableIncr | BIO | [%/year] | 2 | uniform | 1 | 3 |  | +/- 1%
Fuels | CostVariableIncr | COAL | [%/year] | 0 | uniform | -1 | 1 |  | +/- 1%
Fuels | CostVariableIncr | OIL | [%/year] | 2 | uniform | 1 | 3 |  | +/- 1%
Fuels | CostVariableIncr | NATGAS | [%/year] | 1 | uniform | 0 | 2 |  | +/- 1%
Fuels | CostVariableIncr | NUCLEAR | [%/year] | 0 | uniform | -1 | 1 |  | +/- 1%

## biomass
type | variable | tech | units | average | distribution | low | high | stdev | ref.
PowerPlants | CostInvest | E_SCO2 | [M$/GW] | 2474 | uniform | 1979.2 | 2968.8 |  | 20% range
PowerPlants | CostInvest | E_OCAES | [M$/GW] | 1457 | uniform | 1165.6 | 1748.4 |  | 20% range
PowerPlants | CostInvest | E_BECCS | [M$/GW] | 6874 | uniform | 5499.2 | 8248.8 |  | 20% range
PowerPlants | CostInvestIncr | EC_PUMP | [%/year] | -1 | uniform | -2 | 0 |  | assm.
PowerPlants | CostInvestIncr | EC_BATT | [%/year] | -1.97 | uniform | -4.27 | -0.61 |  | ATB
PowerPlants | CostInvestIncr | EC_BIO | [%/year] | -0.53 | uniform | -1 | 0 |  | assm.
PowerPlants | CostInvestIncr | EC_COAL | [%/year] | -0.63 | uniform | -1 | 0 |  | assm.
PowerPlants | CostInvestIncr | EC_OIL_CC | [%/year] | -0.4 | uniform | -1 | 0 |  | assm.
PowerPlants | CostInvestIncr | EC_NG_CC | [%/year] | -0.4 | uniform | -1 | 0 |  | assm.
PowerPlants | CostInvestIncr | EC_NG_OC | [%/year] | -0.41 | uniform | -1 | 0 |  | assm.
PowerPlants | CostInvestIncr | EC_SOLPV | [%/year] | -1.86 | uniform | -3 | -1.08 |  | ATB
PowerPlants | CostInvestIncr | EC_WIND | [%/year] | -1.7 | uniform | -2.88 | 0 |  | ATB
PowerPlants | CostInvestIncr | ED_BATT | [%/year] | -1.97 | uniform | -4.27 | -0.61 |  | ATB
PowerPlants | CostInvestIncr | ED_SOLPV | [%/year] | -2.23 | uniform | -3.45 | -1.17 |  | ATB
PowerPlants | CostInvestIncr | EF_WIND | [%/year] | -2.14 | uniform | -3.42 | 0 |  | ATB
PowerPlants | CostInvestIncr | E_PV_DIST_RES | [%/year] | -3.15 | uniform | -4.56 | -2.06 |  | ATB
PowerPlants | CostInvestIncr | E_SCO2 | [%/year] | -0.89 | uniform | -5 | 0 |  | assm.
PowerPlants | CostInvestIncr | E_OCAES | [%/year] | -1 | uniform | -5 | 0 |  | assm.
PowerPlants | CostInvestIncr | E_BECCS | [%/year] | -0.81 | uniform | -5 | 0 |  | assm.
PowerPlants | CostFixed | E_SCO2 | [M$/GW] | 27 | uniform | 21.6 | 32.4 |  | 20% range
PowerPlants | CostFixed | E_OCAES | [M$/GW] | 16.3 | uniform | 13.04 | 19.56 |  | 20% range
PowerPlants | CostFixed | E_BECCS | [M$/GW] | 180.4 | uniform | 144.32 | 216.48 |  | 20% range
PowerPlants | CostFixedIncr | EX_SOLPV | [%/year] | -1.86 | uniform | -3 | -1.08 |  | ATB
PowerPlants | CostFixedIncr | EX_WIND | [%/year] | -1.88 | uniform | -3.25 | 0 |  | ATB
PowerPlants | CostFixedIncr | EC_BATT | [%/year] | -1.97 | uniform | -4.27 | -0.61 |  | ATB
PowerPlants | CostFixedIncr | EC_SOLPV | [%/year] | -1.86 | uniform | -3 | -1.08 |  | ATB
PowerPlants | CostFixedIncr | EC_WIND | [%/year] | -1.88 | uniform | -3.25 | 0 |  | ATB
PowerPlants | CostFixedIncr | ED_BATT | [%/year] | -1.97 | uniform | -4.27 | -0.61 |  | ATB
PowerPlants | CostFixedIncr | ED_SOLPV | [%/year] | -2.23 | uniform | -3.45 | -1.17 |  | ATB
PowerPlants | CostFixedIncr | EF_WIND | [%/year] | -2.05 | uniform | -3.39 | 0 |  | ATB
PowerPlants | CostFixedIncr | E_PV_DIST_RES | [%/year] | -3.15 | uniform | -4.56 | -2.06 |  | ATB
PowerPlants | CostFixedIncr | E_SCO2 | [%/year] | 0 | uniform | -5 | 0 |  | assm.
PowerPlants | CostFixedIncr | E_OCAES | [%/year] | -1 | uniform | -5 | 0 |  | assm.
PowerPlants | CostFixedIncr | E_BECCS | [%/year] | 0 | uniform | -5 | 0 |  | assm.
PowerPlants | CostVariable | E_SCO2 | [M$/PJ] | 1.59 | uniform | 1.272 | 1.908 |  | 20% range
PowerPlants | CostVariable | E_OCAES | [M$/PJ] | 2.57 | uniform | 2.056 | 3.084 |  | 20% range
PowerPlants | CostVariable | E_BECCS | [M$/PJ] | 3.2 | uniform | 2.56 | 3.84 |  | 20% range
Fuels | CostVariableIncr | BIO | [%/year] | 2 | uniform | 1 | 3 |  | +/- 1%
Fuels | CostVariableIncr | COAL | [%/year] | 0 | uniform | -1 | 1 |  | +/- 1%
Fuels | CostVariableIncr | OIL | [%/year] | 2 | uniform | 1 | 3 |  | +/- 1%
Fuels | CostVariableIncr | NATGAS | [%/year] | 1 | uniform | 0 | 2 |  | +/- 1%
Fuels | CostVariableIncr | NUCLEAR | [%/year] | 0 | uniform | -1 | 1 |  | +/- 1%
Fuels | MaxActivity | BIO | [PJ] | 42.9065 | uniform | 42.9065 | 429.065