## About
General | Modeling with Temoa often involves running multiple scenarios where each scenario contains different combinations of technologies and varying constraints.The accompanying data.xlsx file is designed to act as a library that contains all of the technologies relevant to an study. The purpose of this scenarios.xlsx file is to specify which combinations of technologies are used in each scenario. Scenario settings are divided into SolverSettings, PowerPlants, Fuels and Connections each with a separate sheet. The columns in each sheet define a new scenario.
SolverSettings | System wide options for solver constraints
include_baseload - Indicate 'Y' to constrain PowerPlants marked as 'baseload' to always run throughout a given representative
include_reserve_margin - Indicate 'Y' to require the system to build more capacity than required to meet demand, only using PowerPlants marked as 'Reserve'
include_ramping - Indicate 'Y' to constrain the rate PowerPlants start and stop based on their supplied 'RampRate' value
MaxLoan_yrs - all power plants are purchased on loans, the life of the loan is the minimum of the power plant lifetime, and this value
include_RPS - indicate 'Y' to include the renewable portfolio standard (RPS) constraint
include_emission_limit - indicate 'Y' to include the constraint from the 'Emission' sheet
include_min_capacity_limit - indicate 'Y' to include the constraint from the 'MinCapacity' sheet
include_growth_limit - indicate 'Y' to include the growth limit constraint: MaxCapacity = MaxGrowthRate * Capacity + MinGrowthSeed
MaxGrowthRate - used in equation above if include_growth_limit = 'Y', units are [%]
MinGrowthSeed - used in equation above if include_growth_limit = 'Y', units are [MW]
PowerPlants | Indicate to include a PowerPlant in a scenario by entering 'Y', any other value will exclude the PowerPlant from the scenario
Each row corresponds with a different PowerPlant in data.xlsx, and each column a user-defined scenario
Temoa will throw an error if a PowerPlant s included but the corresponding Fuel is not included
Fuels | Indicate to include a Fuel in a scenario by entering 'Y', any other value will exclude the Fuel from the scenario
Each row corresponds with a different Fuel in data.xlsx, and each column a user-defined scenario
Temoa will throw an error if a Fuel is included but no PowerPlant can use it
Connections | Indicate to include a Connection by entering 'Y', any other value will exclude the Connection from the scenario
Each row corresponds with a different Connection in data.xlsx, and each column a user-defined scenario

## SolverSettings
Scenario | none | all | BECCS | OCAES | DIST_PV | sCO2
include_baseload | N | N | N | N | N | N
include_reserve_margin | Y | Y | Y | Y | Y | Y
include_ramping | N | N | N | N | N | N
MaxLoan_yrs | 30 | 30 | 30 | 30 | 30 | 30
include_RPS | N | N | N | N | N | N
include_emission_limit | Y | Y | Y | Y | Y | Y
include_min_capacity_limit | N | N | N | N | N | N
include_growth_limit | N | N | N | N | N | N
MaxGrowthRate | 20 | 20 | 20 | 20 | 20 | 20
MinGrowthSeed | 1000 | 1000 | 1000 | 1000 | 1000 | 1000

## PowerPlants
Scenario | none | all | BECCS | OCAES | DIST_PV | sCO2
EX_COAL | Y | Y | Y | Y | Y | Y
EX_OIL | Y | Y | Y | Y | Y | Y
EX_HYDRO | Y | Y | Y | Y | Y | Y
EX_NG_CC | Y | Y | Y | Y | Y | Y
EX_NG_CT | Y | Y | Y | Y | Y | Y
EX_SOLPV | Y | Y | Y | Y | Y | Y
EX_NUCLEAR | Y | Y | Y | Y | Y | Y
EX_WIND | Y | Y | Y | Y | Y | Y
EX_BIO | Y | Y | Y | Y | Y | Y
EX_PUMP | Y | Y | Y | Y | Y | Y
EC_BATT | Y | Y | Y | Y | Y | Y
EC_PUMP | Y | Y | Y | Y | Y | Y
EC_BIO | Y | Y | Y | Y | Y | Y
EC_COAL | Y | Y | Y | Y | Y | Y
EC_OIL_CC | Y | Y | Y | Y | Y | Y
EC_NG_CC | Y | Y | Y | Y | Y | Y
EC_NG_OC | Y | Y | Y | Y | Y | Y
EC_SOLPV | Y | Y | Y | Y | Y | Y
EC_WIND | Y | Y | Y | Y | Y | Y
ED_BATT | Y | Y | Y | Y | Y | Y
ED_SOLPV | Y | Y | Y | Y | Y | Y
EF_WIND | Y | Y | Y | Y | Y | Y
E_PV_DIST_RES |  | Y |  |  | Y
E_SCO2 |  | Y |  |  |  | Y
E_OCAES |  | Y |  | Y
E_BECCS |  | Y | Y

## Fuels
Scenario | none | all | BECCS | OCAES | DIST_PV | sCO2
BIO | Y | Y | Y | Y | Y | Y
COAL | Y | Y | Y | Y | Y | Y
HYDRO | Y | Y | Y | Y | Y | Y
OIL | Y | Y | Y | Y | Y | Y
NATGAS | Y | Y | Y | Y | Y | Y
SOLAR | Y | Y | Y | Y | Y | Y
NUCLEAR | Y | Y | Y | Y | Y | Y
WIND | Y | Y | Y | Y | Y | Y

## Connections
Scenario | none | all | BECCS | OCAES | DIST_PV | sCO2
TRANS | Y | Y | Y | Y | Y | Y
SUB | Y | Y | Y | Y | Y | Y
DIST_TWR | Y | Y | Y | Y | Y | Y
DIST_COND | Y | Y | Y | Y | Y | Y
LOCAL | Y | Y | Y | Y | Y | Y
UGND_TRANS
UGND_DIST
COAL_TAX_ON
OIL_TAX_ON
NATGAS_TAX_ON
COAL_TAX_OFF | Y | Y | Y | Y | Y | Y
OIL_TAX_OFF | Y | Y | Y | Y | Y | Y
NATGAS_TAX_OFF | Y | Y | Y | Y | Y | Y
OFFSHORE_TRANS | Y | Y | Y | Y | Y | Y
NATGAS_TO_CCS |  | Y |  |  |  | Y
BIO_TO_CCS |  | Y | Y