## Connections
connection | input | output | Loss | Ref_Loss | CostVariable | CostVariableIncr | Ref_CostVariable | CostInvest | CostInvestIncr | Ref_CostInvest | EmissionActivity | Ref_EmissionActivity | Lifetime | Ref_Lifetime | FirstBuild | LastBuild | Ref_BuildYears
[unique name] | [text] | [text] | [%] | [ref] | [M$/PJ] | [%/yr] | [ref] | [M$/GW] | [%/yr] | [ref] | [kton CO2/PJ] | [Ref] | [integer] | [ref] | [year] | [year] | [Ref]
BIO_TO_CCS | BIO | BIO_CCS | 0 | [7 empty] | -93.52 | 90% capture, GREET
NATGAS_TO_DAC | NATGAS_TAXED | NATGAS_DAC | 0 | [7 empty] | -163.45 | Keith et al.
DAC_TO_DEMAND | DAC_CO2 | ELC_CENTRAL | 100 | DAC does not actually supply electricity, but commodities need to satisfy a demand, here we connect to a demand, but remove all value | [10 empty] | 2025 |  | Needs to start with DAC

## Fuels
fuel | CostVariable | CostVariableIncr | Ref_CostVariable | CostInvest | CostInvestIncr | Ref_CostInvest | EmissionActivity | Ref_EmissionActivity | Lifetime | Ref_Lifetime | Retirement | FirstBuild | LastBuild | Ref_BuildYears | MaxActivity | Ref_MaxActivity | MaxCapacity | Ref_MaxCapacity
[unique name] | [M$/PJ] | [%/year] | [Ref] | [M$/GW] | [%/year] | [Ref] | [kton CO2/PJ] | [Ref] | [years] | [Ref] | [year] | [year] | [year] | [Ref] | [PJ] | [Ref] | [MW] | [Ref]
1

## PowerPlants
powerplant | fuel | fuel2 | output | baseload | reserve | newBuilds | renewable | storage | StorageDuration | CapacityCredit | CapacityCreditIncr
[unique name] | [text] | [text] | [text] | [Y or N] | [Y or N] | [Y or N] | [Y or N] | [Y or N] | [hr] | [fr] | [%]
EC_BECCS | BIO_CCS |  | ELC_CENTRAL | N | Y | Y | Y | N |  | 0.95 | 0
EC_DAC | NATGAS_DAC |  | DAC_CO2 | N | N | Y | N | N |  | 0 | 0
EC_OCAES | ELC_OFFSHORE |  | ELC_OFFSHORE | N | Y | Y | N | Y | 24 | 0.75 | 0
EC_VFB | ELC_CENTRAL |  | ELC_CENTRAL | N | Y | Y | N | Y | 10 | 0.75 | 0

## PowerPlantsPerformance
powerplant | CapacityFactor | Ref_CapacityFactor | Efficiency | Efficiency2 | Ref_Efficiency | HeatRate | Ref_HeatRate | ExpectedLifetime | Ref_ExpectedLifetime
[unique text] | [%] | [Ref] | [%] | [%] | [Ref] | [Btu/kWh] | [Ref] | [integer] | [Ref]
EC_BECCS | 61 | NREL ATB, Biomass, Dedicated | 21.5 |  | IJGGC paper, Membrane best-case |  |  | 45 | NREL ATB, Biomass
EC_DAC | 90 | Keith et al. - Utilization | 100 |  | Assumption, pricing based on heat throughput |  |  | 25 | Keith et al.
EC_OCAES | 50 | Assumption | 70 |  | APEN paper |  |  | 25 | APEN paper
EC_VFB | 50 | Assumption | 74 |  | Beuse et al |  |  | 19 | Beuse et al

## PowerPlantsCosts
powerplant | CostInvest | CostInvestIncr | Ref_CostInvest | CostFixed | CostFixedIncr | Ref_CostFixed | CostVariable | CostVariableIncr | Ref_CostVariable | DiscountRate | Ref_DiscountRate
[text] | [M$/GW] | [%/year] | [Ref] | [M$/GW] | [%/year] | [Ref] | [M$/PJ] | [%/year] | [Ref] | [fraction] | [Ref]
EC_BECCS | 8247.5 | 0 | Average value | 141 | 0 | Projection based on ATB | 3.33 | 0 | Projection based on ATB
EC_DAC | 3133 | 0 | Average value | 0 | 0 |  | 4.09 | 0 | Keith et al.
EC_OCAES | 5324 | 0 | Average value | 16.3 | 0 | APEN paper | 2.5667 | 0 | APEN paper
EC_VFB | 2800.5 | 0 | Average value | 70 | 0 | Luo et al | 0 | 0 | Luo et al

## PowerPlantsConstraints
powerplant | RampRate | Ref_RampRate | MaxCapacity | Ref_MaxCapacity | MaxActivity | Ref_MaxActivity | FirstBuild | LastBuild | Ref_BuildYears
[text] | [fraction] | [Ref] | [MW] | [Ref] | [PJ] | [Ref] | [year] | [year] | [Ref]
EC_BECCS | [5 empty] | Fuel is limited | 2025 | 2050 | First model build year
EC_DAC | [6 empty] | 2025 | 2050 | First model build year
EC_OCAES | [6 empty] | 2025 | 2050 | First model build year
EC_VFB | [6 empty] | 2025 | 2050 | First model build year